## RFR
Maximum Exposure Time on Alt-Az Mount ©LAIRGI Yassir
Object's Hour Angle Coordinates
Hour | Minutes | Seconds
15 | 0 | 0
Object's Declination Coordinates
Degree ° | Minutes ' | Seconds ''
44.2 | 0 | 0
|  |  | RFR ( arcsecond/s) | Rate of Rotation (Rad/s) | Max Exposure (secondes)
|  |  | -10.9887 | -5.3275e-05 | 9.9597
Your Latitude
Degree ° | Minutes ' | Seconds ''
31 | 55 | 0
Your imaging system
Pixel size x (mm) | Pixel size y (mm) | Focal length (mm)
22.2 | 14.8 | 250
Telescope aperture (mm) | FOV x (in degree) | FOV y (in degree)
58 | 5.0879 | 3.3919
Sensor
x axis
y axis

## Do not touch
DEC(Delta) | Hour Angle (H) | Earth's Rotation Speed | Latitude Phi
0.77144 | 3.927 | 7.2722e-05 | 0.55705
dA/dH | sin(a) | Cos Alp | Alpha
0.57389 | -0.061712 | 0.79898 | 36.9667
da/dH | cos(a) | cos(A) | sin(A)
0.43111 | 0.99809 | -0.86142 | -0.5079